Even though SPI uses MOSI, MISO, /CS and SCLK, only SCLK, MOSI, /CS and DC are actually used! (See right schematic).
DC is not SPI, and is specifically to the OLED controller SSD1331.
CS = A5
MOSI = D16
SCLK = D15
D/C = D3
While this looks like it means MISO (PB3) is available for IO, the use of SPI library means it is probably a bad idea to actually use it for input, because using it for input means having a button attached that could change value during SPI transfer, doing god-knows-what. We can use it as an output though, so we can use it for the buzzer.
The use of A5 for /CS is unfortunate, because this leaves us without analog input, so we can't do the unique-resistance-value trick.
I would like to have four buttons: up, down, enter/select, exit. But because allowing random toggling of D/C is a bad idea, we will stick with D0-D2, so we will only have up, down, enter. This is OK because we can always add a back menu item, or doing a long press thing.
Using MISO for buzzer control works. Have to fence the code within SPI.end() and SPI.begin().
96x64 OLED Board

---
Using the pentatonic scale, any combination of notes will sound good. We shall use the yo scale, which uses:
D – 587 Hz
E – 659 Hz
G – 783 Hz
A – 880 Hz
B – 987 Hz
I have chosen D5-B5 for no particular reason. I did try the next scale up, but it sounded crap on the piezo, so I am keeping these for now.
Music/Tones

---
I also have a monochrome OLED board that uses I2C. This board uses a SSD1306 controller, and I have previously got it to work using u8glib. This may require some porting, or I can write my own library.
Because this board is I2C, we only needs D2 and D3, which is SDA and SCL respectively. This gives us D0 and D1, as well as A5! Additionally we can reduce the number of xadow boards since this OLED and the buzzer can be soldered onto the same breakout. Win.
Note that SSD1306 does NOT have any graphics acceleration commands like draw line/rectangle, etc. So it will be slower than SSD1331. Otherwise it should be relatively simple to port it.
An advantage of adopting I2C is that we can now also put a RTC module onboard.
I2C OLED Board

---
Using the 96x64 RGB OLED display I am getting at least 21 hour runtime, which with a 210mAh battery nicely translates into 10mAh current draw. It may be the case that when I switch to the monochrome OLED display this runtime will increase.
Run Time