Even though SPI uses MOSI, MISO, /CS and SCLK, only SCLK, MOSI, /CS and DC are actually used! (See right schematic).
DC is not SPI, and is specifically to the OLED controller SSD1331.
CS = A5
MOSI = D16
SCLK = D15
D/C = D3
While this looks like it means MISO (PB3) is available for IO, the use of SPI library means it is probably a bad idea to actually use it for input, because using it for input means having a button attached that could change value during SPI transfer, doing god-knows-what. We can use it as an output though, so we can use it for the buzzer.
The use of A5 for /CS is unfortunate, because this leaves us without analog input, so we can't do the unique-resistance-value trick.
I would like to have four buttons: up, down, enter/select, exit. But because allowing random toggling of D/C is a bad idea, we will stick with D0-D2, so we will only have up, down, enter. This is OK because we can always add a back menu item, or doing a long press thing.
Using MISO for buzzer control works. Have to fence the code within SPI.end() and SPI.begin().
96x64 OLED Board